## Blad1
Preset number: | DS20 MK2 Preset file: | Description:
01 | DS20_01_1200 1200 MK2 | Full range - full power
02 | DS20_02_1000 1000 MK2 | Full range - 1000W limited @ 2 Ohm
03 | DS20_03_AB36 1 AB36 1 MK2 | AB36, one per channel, 4 Ohm, 700W/enclousure (recommended)
04 | DS20_04_AB36 2 AB36 2 MK2 | AB36, two per channel, 2 Ohm, 600W/enclousure (economical solution)
05 | DS20_05_AB18 AB18 MK2 | AB18 - AB18 sub
06 | DS20_06_AB18 PR34 MK2 | AB18 - PR34, bi-amp, sub - top
07 | DS20_07_PR34 PR34 MK2 | PR34, passive, full range
08 | DS20_08_M57 M57 MK2 | M57, passive, full range (in wall)
09 | DS20_09_M57 2 M57 2 MK2 | M57, passive, full range (on wall) 2pi correction
10 | DS20_10_M57 4 M57 4 MK2 | M57, passive, full range (free standing) 4pi correction
11 | DS20_11_M57L M57H MK2 | M57, bi-amp, low-high (in wall)
12 | DS20_12_M57L 2 M57H MK2 | M57, bi-amp, low-high (on wall) 2pi correction
13 | DS20_13_M57L 4 M57H MK2 | M57, bi-amp, low-high (free standing) 4pi correction
14 | DS20_14_AB36 C27 MK2 | AB36 - C27, bi-amp, sub - top
15 | DS20_15_S26L S26H MK2 | S26, bi-amp, low - high
16 | DS20_16_C24 C24 MK2 | C24, passive, full range
17 | DS20_17_C24L C24H MK2 | C24, bi-amp, low - high
18 | DS20_18_C27L C27H MK2 | C27, bi-amp, low - high
19 | DS20_19_E24 E24 MK2 | E24, passive, full range
20 | DS20_20_F9 F9 MK2 | F9, passive, full range
21 | DS20_21_AB37 AV27L MK2 | AB37, AV27, sub - low
22 | DS20_22_AV27M AV27H MK2 | AV27, bi-amp, mid - high
23 | DS20_23_AB37 AB37 MK2 | AB37, one per channel, 4 Ohm, 700W/enclousure (recommended)
24 | DS20_24_P24M P24H MK2 | P24, bi-amp, mid - high
25 | DS20_25_P26M P26H MK2 | P26, bi-amp, mid - high
26 | DS20_26_P27M P27H MK2 | P27, bi-amp, mid - high
27 | DS20_27_P29M P29H MK2 | P29, bi-amp, mid - high
28 | DS20_28_M59L M59L MK2 | M59, tri-amp low - low
29 | DS20_29_M59M M59H MK2 | M59, tri-amp, mid - high
30 | DS20_30_GL20L GL20H MK2 | GL20, bi-amp, low - high
31 | DS20_31_L24 L24 MK2 | L24, passive, full range
32 | DS20_32_B15 B15 MK2 | B15 - B15, sub
33 | DS20_33_L16 L16 MK2 | L16, passive, full range
34 | DS20_34_L25 L25 MK2 | L25, passive, full range
35 | DS20_35_GL15 GL15 MK2 | GL15 - GL15, sub
36 | DS20_36_GL23 GL23 MK2 | GL23, passive, full range
37 | DS20_37_GL23 HP GL23 HP MK2 | GL23, passive, 100Hz high pass
38 | DS20_38_GL15 GL23 MK2 | GL15, GL23, bi-amp
39 | DS20_39_R56 R56 MK2 | R56, passive, full range
40 | DS20_40_R56 HP R56 HP MK2 | R56, passive, 120Hz high pass
41 | DS20_41_RL24 RL24 MK2 | RL24 - RL24, low
42 | DS20_42_RS12 RS12 MK2 | RS12 - RS12, sub
43 | DS20_43_RL24 R56HP MK2 | RL24 - R56HP
44 | DS20_44_RC5 RC5 MK2 | RC5 - RC5
45 | DS20_45_C27 C27 MK2 | C27 - C27
46 | DS20_45_C29 C29 MK2 | C29 - C29